## Input Help
DATA INPUT GUIDANCE
The table below provides guidance on entering data and making selections to specify a bioethanol production chain for calculation of the greenhouse gas emissions associated with that chain. After reviewing the relevant sections, click the "HELP" button at the bottom of this page to return to the DATA INPUT page.
Section | Entry/Selection | Notes
FARMING INPUTS AND YIELDS | Nitrogen fertiliser rate (kg N/ha) | Enter quantity of nitrogen fertiliser applied in kilograms nitrogen per hectare
| Phosphate fertiliser unit drop-down (kg P2O5/ha or kg P/ha) | Select units in which you measure phosphate fertiliser application rates
| Potash fertiliser unit drop-down (kg K2O/ha or kg K/ha) | Select units in which you measure potash fertiliser application rates
| Phosphate fertiliser rate | Enter quantity of phosphate fertiliser applied in kilograms per hectare, ensuring the correct units are selected in the adjacent drop-down list
| Potash fertiliser rate | Enter quantity of potash fertiliser applied in kilograms per hectare, ensuring the correct units are selected in the adjacent drop-down list
| Diesel consumption l/ha | Enter total quantity of diesel fuel used on the farm for growing wheat, in litres per hectare. Note that this should not include any fuel used in wheat drying.
| Pesticide active ingredient kg/ha | Enter total quantity of pesticide applied in kilograms of active ingredient per hectare
| Seed material kg/ha | Enter total quantity of seed used in kilograms of active ingredient per hectare
| Was straw ploughed in at end of previous crop? (Option buttons - Yes straw ploughed in / No, straw removed) | Click on appropriate option button to indicate whether wheat straw was ploughed in or removed after the previous harvest
| Crop Yield t/ha | Enter average number of tonnes of wheat produced per hectare
PRE-PROCESSING (DRYING AND STORAGE) | Grain moisture before drying, % | Enter grain moisture before drying, in percent
| Grain moisture after drying, % | Enter grain moisture after drying, in percent
| Diesel consumption l/t dried grain | Enter total quantity of diesel fuel used for drying wheat, in litres per tonne dried wheat grain
| Electricity consumption kWh/t dried grain | Enter electricity consumed in drying wheat, in kWh per tonne dried wheat grain
TRANSPORT TO PROCESSING | Transport mode drop-down list | Select mode of transport of dried wheat grain to processing facility
| Transport distance | Enter average distance from farm to ethanol plant
PROCESSING | Energy generation drop-down list | Select means of heat and electricity provision at ethanol plant
| Natural gas consumption GJ/t ethanol | Enter total natural gas consumption at ethanol plant, in gigajoules per tonne ethanol produced. This will include natural gas used for generating the heat and electricity required for ethanol production as well as for generating any surplus electricity
| Imported electricity kWh/t ethanol | Enter total electricity imports used for ethanol production, in kilowatt-hours per tonne ethanol produced.
| Surplus Electricity kWh/t ethanol | Enter total electricity generated at ethanol plant but not used for ethanol production, in kilowatt-hours per tonne ethanol produced.
| Straw consumption kg/l ethanol | Enter quantity of straw used as fuel at ethanol plant, in kilograms per litre of ethanol produced
| Straw transport drop-down list | Select mode of transport of straw fuel to ethanol plant
| Straw transport distance | Enter average distance that straw fuel is transported from farm to ethanol plant
| Ethanol Yield l/t feedstock supplied to plant | Enter yield of ethanol in litres per tonne dried wheat grain supplied to the ethanol plant
| DDGS Destination drop-down list | Select destination of distiller's dried grains and solubles (DDGS) co-product - use as animal feed or use as co-fuel in a power plant
TRANSPORT TO END USE | Transport mode drop-down list | Select mode of transport of ethanol to distribution sites
| Transport distance | Enter average distance from ethanol plant to distribution sites

## input
BIOETHANOL GREENHOUSE GAS CALCULATOR
FEEDSTOCK: WHEAT
DATA INPUT PAGE
Please make selections from the drop-down lists and click inside the boxes to change quantities. For further help, click the "HELP" button on the right. For each section of the ethanol production chain, standard default values can be entered by pressing the "Set Default Values" button. After specifying the entire production chain, press the "CALCULATE" button at the bottom of the page.
FARMING INPUTS AND YIELDS
PRE-PROCESSING
(DRYING AND STORAGE)
TRANSPORT TO PROCESSING
PROCESSING
TRANSPORT TO END USE
Developed by The Edinburgh Centre for Carbon Management, Imperial College London and Themba Technology
For comments or further information contact Richard Tipper (richard.tipper@eccm.uk.com), Jeremy Woods (jeremy.woods@imperial.ac.uk) or Gareth Brown (gareth@thembatech.co.uk)

## report
BIOETHANOL GREENHOUSE GAS CALCULATOR
REPORT PAGE
This page shows the greenhouse gas emissions associated with the production of bioethanol based on the lifecycle inputs from the data entry page
Feedstock:
Ethanol Yield: |  |  |  | GHG Units:
Production Chain Specifications | [5 empty] | Greenhouse Gas Emissions
FERTILISER, SEEDS & PESTICIDES
ON FARM FUEL USE
N2O EMISSIONS
PRE-PROCESSING
TRANSPORT TO PROCESSING
PROCESSING
Energy generation:
Destination of DDGS:
TRANSPORT TO END USE
TOTAL:
|  |  | Percent reduction relative to petrol emissions: |  |  | 62.37%
Developed by The Edinburgh Centre for Carbon Management, Imperial College London and Themba Technology
For comments or further information contact Richard Tipper (richard.tipper@eccm.uk.com), Jeremy Woods (jeremy.woods@imperial.ac.uk) or Gareth Brown (gareth@thembatech.co.uk)

## references
REFERENCES
DTI (2003) Technology Status Review and Carbon Abatement Potential of Renewable Transport Fuels in the UK
IFEU (2003) CO2 Mitigation through Biofuels in the Transport Sector: Status and Perspectives, Heidelberg
LowCVP (2004) WTW Evaluation for Production of Ethanol from Wheat, report FWG-P-04-024
MaritimeChain (2005) Ports and Distances calculator tool, http://www.maritimechain.com
Mortimer; Elsayed; Horne (2004) Energy and Greenhouse Gas Emissions for Bioethanol Production from Wheat Grain and Sugar Beet, report no. 23/1 for British Sugar
dos Santos (1997) Energy Analysis of Crops Used for Producing Ethanol and CO2 Emissions, http://www.ivig.coppe.ufrj.br/doc/alcofoen.pdf

## Allocation issues
Allocation
Allocation partitions primary energy inputs and greenhouse gas outputs between different co-products of a production process. Different bioethanol feedstocks lead to a number of different co-products, by-products and wastes when processed to bioethanol, and a standard allocation process which can be applied to all bioethanol technologies does not exist. The reason allocation is a key issue in determining emissions associated with a particular biofuel, is that co-products and by-products can replace other materials and energy sources, and their associated processes.
| Allocation method | Comment | Benefits | Drawbacks | Level of complexity
| Substitution | Preferred method in academic studies, based on applying input and output credits for by-products based on LCA results of their main production process | Reasonable reflection of reality; when applied consistently gives good transparency; can be applied to varied by-products | Time-consuming; relies on other LCA studies; cannot be applied when product is always a by-product; difficult to understand | High
| Energy content | Based on allocation according to the energy content of by-products, allocation is done based on physical properties | Can be used for varied by-products as most have potential to be used in energy production; straightforward method | All energetic uses are not equivalent so this method does not reflect fully the GHG impact of by-products; not applicable to non-energy providing by-products | Low
| Mass balance | Based on the proportion of total mass of outputs, allocation is done according to physical properties | Can be used for varied by-products; straightforward method | Does not reflect the value or greenhouse gas impact of a by-product | Low
| Market price | Based on the current market value of the different by-products, allocation is done according to the proportion of the total value of process outputs each by-product has | Relatively straightforward although requires access to specific markets; can be used for varied by-products | Not based on constant values and can be unreliable in the medium to long term; does not reflect physical properties of the by-products | Medium
Selected allocation methodologies
As a result of the diversity in allocation methodology and the lack of an accepted standard method, no single method has been adopted for each feedstock pathway. The methods chosen are described below, following the source material for the selected lifecycle data. The lack of standardisation of allocation methodology may be seen as a limitation to comparability between lifecycle pathways, and is therefore an area requiring further work.
Wheat | - Allocation follows substitution methodology as deemed most appropriate by the LowCVP group (LCVP, 2004). For electricity usage it has been assumed that any electricity export substitutes electricity from the UK mix and thus avoiding power generation elsewhere in the UK. However, none is assumed to be exported here. Distillers' Dark Grains and Solubles (DDGS) can be used for energy in CHP applications, but its most common use is currently as animal feed. This use is adopted in the current calculation, substituting for soya and maize imported from the US. The credit obtained from this substitution applies only to the ethanol processing stage of the lifecycle.
Sugar beet | - Allocation follows a market price methodology as deemed most appropriate by Mortimer et al (2004) in their comprehensive study on the energy and greenhouse gas balances of a range of biofuels options for the UK. The current market price of co- and by-products is used for proportional allocation of lifecycle emissions at various stages of production and processing. Allocation occurs at all lifeycle stages.
Sugar cane | - Allocation follows a substitution methodology as defined by Macedo et al (2004) considering alternative uses for bagasse. Other co-products of the sugar cane to ethanol pathway could also be diverted into alternative uses but the methodology used considers current practices. Bagasse is widely used to fuel boilers and also to generate electricity, which means that most mills are self-sufficient in energy terms, and therefore the greatest emission credit in the sugar cane pathway comes from the displacement of fuel oil and electricity.

## background calcs
Bioethanol Production Chain - Calculation of Greenhouse Gas Emissions
FEEDSTOCK: | Wheat
Fuel and Energy Data
Ethanol Production Chain Yields |  |  |  | Lower heating value (MJ/l) | Density (kg/l) | GHG Emissions Factor (kgCO2eq/GJ)
Feedstock yield, t/ha | 8 |  | Anhydrous Ethanol | 21.28 | 0.794
Ethanol yield, l/t dried grain | 416 |  | Petrol | 32.95 | 0.749 | 85.8
Ethanol yield, t/ha | 2.2883 |  | Diesel | 35.71 | 0.834 | 87.4
|  |  | Natural Gas (EU-mix) |  |  | 60.8
|  |  | Electricity (UK-mix) |  |  | 160
Feedstock Production
Fertiliser, seed and pesticides
| Application Rate (kg/ha) | GHG Emissions Factor (kgCO2eq/kg) | GHG Emissions (kgCO2eq/t ethanol) | GHG Emissions (kgCO2eq/l ethanol) | GHG Emissions (kgCO2eq/petrol-equivalent litre ethanol) | GHG Emissions (kgCO2eq/GJ ethanol)
N fertiliser | 185 | 6.692 | 541.0237 | 0.42957 | 0.66515 | 20.1867
P fertiliser (as P) | 94 | 0.71 | 29.1659 | 0.023158 | 0.035857 | 1.0882
K fertiliser (as K) | 55 | 0.457 | 10.9842 | 0.0087214 | 0.013504 | 0.40984
Pesticide (as active ingredient) | 2 | 5.409 | 4.7275 | 0.0037537 | 0.0058122 | 0.17639
Seed production | 185 | 0.867 | 70.0938 | 0.055654 | 0.086175 | 2.6153
On-farm N2O emissions
| Emissions Rate (kg/ha) | Global Warming Potential (kgCO2eq/kg) | GHG Emissions (kgCO2eq/t ethanol) | GHG Emissions (kgCO2eq/l ethanol) | GHG Emissions (kgCO2eq/petrol-equivalent litre ethanol) | GHG Emissions (kgCO2eq/GJ ethanol)
| 4.36 | 296 | 563.9841 | 0.4478 | 0.69338 | 21.0434
On-farm diesel usage
| Usage Rate (l/ha) | GHG Emissions Factor (kgCO2eq/l) | GHG Emissions (kgCO2eq/t ethanol) | GHG Emissions (kgCO2eq/l ethanol) | GHG Emissions (kgCO2eq/petrol-equivalent litre ethanol) | GHG Emissions (kgCO2eq/GJ ethanol)
Total used for cultivation | 141 | 3.1211 | 192.3132 | 0.1527 | 0.23644 | 7.1756
Credit for use of set-aside | -25.8191 | 3.1211 | -35.2153 | -0.027961 | -0.043295 | -1.314
Net | 115.1809 | 3.1211 | 157.0979 | 0.12474 | 0.19314 | 5.8616
Pre-Processing
Grain moisture before drying | 16%
Grain moisture after drying | 3%
| Energy Consumption (GJ/t dried grain) | GHG Emissions (kgCO2eq/t ethanol) | GHG Emissions (kgCO2eq/l ethanol) | GHG Emissions (kgCO2eq/petrol-equivalent litre ethanol) | GHG Emissions (kgCO2eq/GJ ethanol)
Diesel fuel | 0.66063 | 174.8071 | 0.1388 | 0.21491 | 6.5224
Electricity | 0.04212 | 20.403 | 0.0162 | 0.025084 | 0.76128
Feedstock Transport to Processing
| Mode of Transport | Distance (km) | GHG Emissions Factor (kgCO2eq/t-km) | GHG Emissions (kgCO2eq/t ethanol) | GHG Emissions (kgCO2eq/l ethanol) | GHG Emissions (kgCO2eq/petrol-equivalent litre ethanol) | GHG Emissions (kgCO2eq/GJ ethanol)
Dried wheat grain | Road | 50 | 0.0848 | 12.8367 | 0.010192 | 0.015782 | 0.47896
Straw | Road | 50 | 0.0848 | 6.0343 | 0.0047912 | 0.0074187 | 0.22515
Processing
Energy Supply: | Straw boiler + steam turbine |  | 1.13 | kg straw fuel per litre ethanol produced
Destination of DDGS: | Animal feed
| Energy Consumption and Credits (GJ/t ethanol) | GHG Emissions (kgCO2eq/t ethanol) | GHG Emissions (kgCO2eq/l ethanol) | GHG Emissions (kgCO2eq/petrol-equivalent litre ethanol) | GHG Emissions (kgCO2eq/GJ ethanol)
Natural gas | 0 | 0 | 0 | 0 | 0
Imported electricity | 0 | 0 | 0 | 0 | 0
Credit for surplus electricity | -2.07 | -331.2 | -0.26297 | -0.40719 | -12.3577
Credit for DDGS | -3.133 (GJp) | -407.3 | -0.3234 | -0.50075 | -15.1972
Ethanol Transport to End Use
Mode of Transport | Distance (km) | GHG Emissions Factor (kgCO2eq/t-km) | GHG Emissions (kgCO2eq/t ethanol) | GHG Emissions (kgCO2eq/l ethanol) | GHG Emissions (kgCO2eq/petrol-equivalent litre ethanol) | GHG Emissions (kgCO2eq/GJ ethanol)
Road | 150 | 0.0848 | 12.72 | 0.0101 | 0.015638 | 0.47461
Summary
Emissions source | GHG Emissions (kgCO2eq/t ethanol) | GHG Emissions (kgCO2eq/l ethanol) | GHG Emissions (kgCO2eq/petrol-equivalent litre ethanol) | GHG Emissions (kgCO2eq/GJ ethanol)
Fertiliser, seeds & pesticides | 655.9951 | 0.52086 | 0.8065 | 24.4765
On farm fuel consumption | 157.0979 | 0.12474 | 0.19314 | 5.8616
On-farm N2O emissions | 563.9841 | 0.4478 | 0.69338 | 21.0434
Pre-processing | 195.2102 | 0.155 | 0.24 | 7.2837
Transport to processing | 18.8709 | 0.014984 | 0.0232 | 0.70411
Processing | -738.5 | -0.58637 | -0.90794 | -27.5549
Transport to end use | 12.72 | 0.0101 | 0.015638 | 0.47461
Total | 865.3781 | 0.68711 | 1.0639 | 32.289
Ethanol Percent Reduction In Greenhouse Gas Emissions Relative to Petrol: |  |  |  | 62.37%

## Bioethanol summary
SUMMARY |  | Emissions in kg per tonne feedstock |  |  |  | kgCO2e/t
|  | CO2 | CH4 | N2O | CO2e | EtOH
FEEDSTOCK PRODUCTION TOTAL
| WHEAT |  |  |  | 236.627 | 810.4474
| SUGAR BEET |  |  |  | 24.6785 | 328.1258
| SUGAR CANE |  |  |  | 10.1106 | 147.2102
FERTILISER USE AND MANUF
| WHEAT |  |  |  | 117.7489 | 403.2901
| SUGAR BEET |  |  |  | 10.004 | 133.0137
| SUGAR CANE |  |  |  | 6.3908 | 93.05
ON-FARM FUEL USE
| WHEAT |  |  |  | 35.371 | 121.1456
| SUGAR BEET |  |  |  | 8.1113 | 107.8477
| SUGAR CANE |  |  |  | 2.331 | 33.9396
OTHER CULTIVATION
| WHEAT |  |  |  | 5.8934 | 20.185
| SUGAR BEET |  |  |  | 0.73907 | 9.8267
| SUGAR CANE |  |  |  | 1.6403 | 23.8825
FEEDSTOCK DISTRIBUTION
| WHEAT |  |  |  | 16.884 | 57.8277
| SUGAR BEET |  |  |  | 9.38 | 124.7165
| SUGAR CANE |  |  |  | 3.752 | 54.6291
FUEL PRODUCTION
WHEAT
SUGAR BEET
SUGAR CANE
FUEL DISTRIBUTION
WHEAT
SUGAR BEET
SUGAR CANE
TOTAL WTT
| WHEAT |  |  |  | 253.511 | 868.2751
| SUGAR BEET |  |  |  | 34.0585 | 452.8423
| SUGAR CANE |  |  |  | 13.8626 | 201.8393 | 13.9
WHEAT
Total emissions in kg/litre bioethanol |  |  |  |  | 1.0991
Total emissions in kg/ha |  |  |  |  | 2028.0878
Total emissions in kg/kg bioethanol |  |  |  |  | 0.86828
SUGAR BEET
Total emissions in kg/litre bioethanol |  |  |  |  | 0.57322
Total emissions in kg/ha |  |  |  |  | 2182.471
Total emissions in kg/kg bioethanol |  |  |  |  | 0.45284
SUGAR CANE
Total emissions in kg/litre bioethanol |  |  |  |  | 0.25549
Total emissions in kg/ha |  |  |  |  | 1114.552
Total emissions in kg/kg bioethanol |  |  |  |  | 0.20184
Data and assumptions
Wheat yield |  | 8 | t/ha | Mortimer 2004
Sugar beet yield |  | 64.08 | t/ha | Mortimer 2004
Sugar cane yield |  | 80.4 | t/ha | Macedo 1998
Bioethanol yield wheat |  | 3.425 | t/t bioethanol | Mortimer 2004
Bioethanol yield sugar beet |  | 13.296 | t/t bioethanol | Mortimer 2004
Bioethanol yield sugar cane |  | 14.56 | t/t bioethanol | Macedo 2004
Density of bioethanol |  | 0.79 | kg/l | Mortimer 2004
Note on C21: ainkinen: these values are demonstrative and do not feed into the tool
Note on G4: ainkinen: allocation according to clarification below
Note on I36: ainkinen: feeds into seed emissions, update this with G24 value as database is updated

## Feedstock production
WHEAT
FEEDSTOCK PRODUCTION |  |  | Amount used | Emissions in kg |  |  |  | kgCO2e
|  |  | kg per ha. | CO2 | CH4 | N2O | CO2e | incl allocation
Fertiliser manuf & use | N |  | 185 | 780.6815 | 1.0138 | 1.7815 | 1331.3377 | 894.6589
| K |  | 46 | 23.414 | 0.04278 | 5.52e-05 | 24.4143 | 16.4064
| P |  | 41 | 44.936 | 0.04264 | 0.0003526 | 46.0211 | 30.9262
Total fertiliser | [6 empty] | 1401.7731 | 941.9915
Seed manuf |  |  | 185 | 0.84286 |  |  | 0.84286 | 0.5664
Agrochem manuf |  |  | 3.9 | 63.2342 | 0.075192 | 0.0059436 | 66.7229 | 44.8378
Transport all |  |  | 460.9 |  |  |  | 2.5939 | 1.7431
Total other | [6 empty] | 70.1597 | 47.1473
Fuel use on site MJ/ha |  |  | 5490 | 421.083 |  |  | 421.083 | 282.9678
Emissions per ha | [6 empty] | 1893.0158 | 1272.1066
Emissions per tonne feedstock | [6 empty] | 236.627 | 159.0133
Emissions per tonne bioethanol | [6 empty] | 810.4474 | 544.6206
SUGAR BEET
FEEDSTOCK PRODUCTION |  |  | Amount used | Emissions in kg |  |  |  | kgCO2e
|  |  | kg per ha. | CO2 | CH4 | N2O | CO2e | incl allocation
Fertiliser manuf & use | N |  | 103 | 434.6497 | 0.56444 | 0.99189 | 741.2313 | 566.3007
| K |  | 104 | 52.936 | 0.09672 | 0.0001248 | 55.1975 | 42.1709
| P |  | 38 | 41.648 | 0.03952 | 0.0003268 | 42.6537 | 32.5874
Total fertiliser | [6 empty] | 839.0825 | 641.059
Seed manuf |  |  | 3.8 | 0.005092 |  |  | 0.005092 | 0.0038903
Agrochem manuf |  |  | 3.54 | 57.3972 | 0.068251 | 0.005395 | 60.5639 | 46.2708
Transport all |  |  | 252.34 |  |  |  | 1.4202 | 1.085
Total other | [6 empty] | 61.9892 | 47.3597
Fuel use on site MJ/ha |  |  | 8870 | 680.329 |  |  | 680.329 | 519.7714
Emissions per ha | [6 empty] | 1581.4006 | 1208.1901
Emissions per tonne feedstock | [6 empty] | 24.6785 | 18.8544
Emissions per tonne bioethanol | [6 empty] | 328.1258 | 250.6881
SUGAR CANE
FEEDSTOCK PRODUCTION |  |  | Amount used | Emissions in kg |  |  |  | kgCO2e
|  |  | kg per ha. | CO2 | CH4 | N2O | CO2e | incl allocation
Fertiliser manuf & use | N |  | 58.3 | 246.0202 | 0.31948 | 0.56143 | 419.5513 | -
| K |  | 100 | 50.9 | 0.093 | 0.00012 | 53.0745 | -
| P |  | 36.7 | 40.2232 | 0.038168 | 0.00031562 | 41.1945 | -
Total fertiliser | [6 empty] | 513.8203 | -
Seed manuf (tonnes per tonne cane) |  |  | 0.0299 |  |  |  | 34.2463 | -
Lime use per annum |  |  | 366 |  |  |  |  | -
Agrochem manuf (in kg fossil fuel use per tonne cane) |  |  | 0.336 |  |  |  | 95.5181 | -
-
Transport all |  |  | 563.4638 |  |  |  | 2.1141 | -
Total other | [6 empty] | 131.8785 | -
Fuel use on site l/ha |  |  | 64.67 | 187.4137 |  |  | 187.4137 | -
-
-
Emissions per ha | [6 empty] | 833.1124 | -
Emissions per tonne feedstock | [6 empty] | 10.1106 | -
Emissions per tonne bioethanol | [6 empty] | 148.1201 | -
Data and assumptions
Wheat
Fertiliser use per ha | N | 185 | kg/ha |  |  | Mortimer (2004)
| K | 46 | kg/ha |  |  | Mortimer (2004)
| P | 41 | kg/ha |  |  | Mortimer (2004)
Sugar beet
| N | 103 | kg/ha |  |  | Mortimer (2004)
| K | 104 | kg/ha |  |  | Mortimer (2004)
| P | 38 | kg/ha |  |  | Mortimer (2004)
Sugar cane
| N | 58.3 | kg/ha |  |  | Macedo (2004)
| K | 100 | kg/ha |  |  | Macedo (2004)
| P | 36.7 | kg/ha |  |  | Macedo (2004)
Emissions for production and use | N | 4.2199 | kgCO2/kg |  |  | Kaltschmitt et al in Concawe (2004)
|  | 0.00548 | kgCH4/kg |  |  | Kaltschmitt et al in Concawe (2004)
|  | 0.00963 | kgN2O/kg |  |  | Kaltschmitt et al in Concawe (2004)
| K | 0.509 | kgCO2/kg |  |  | Kaltschmitt et al in Concawe (2004)
|  | 0.00093 | kgCH4/kg |  |  | Kaltschmitt et al in Concawe (2004)
|  | 1.2e-06 | kgN2O/kg |  |  | Kaltschmitt et al in Concawe (2004)
| P | 1.096 | kgCO2/kg |  |  | Kaltschmitt et al in Concawe (2004)
|  | 0.00104 | kgCH4/kg |  |  | Kaltschmitt et al in Concawe (2004)
|  | 8.6e-06 | kgN2O/kg |  |  | Kaltschmitt et al in Concawe (2004)
Seed use per ha wheat |  | 185 | kg/ha |  |  | Mortimer (2004)
Seed use per ha sugar beet |  | 3.8 | kg/ha |  |  | Mortimer (2004)
Seed use per ha sugar cane |  | 0.0299 | t/tonne cane |  |  | Macedo (2004)
Emissions for seed production wheat |  | 0.004556 | kgCO2/kg |  |  | Mortimer (2004)
Emissions for seed production sugar beet |  | 0.00134 | kgCO2/kg |  |  | Mortimer (2004)
Emissions for seed production sugar cane | [5 empty] | Emissions the same as for normal cane Macedo (2004)
Agrochem use per ha wheat |  | 3.9 | kg/ha |  |  | Mortimer (2004)
Agrochem use per ha sugar beet |  | 3.54 | kg/ha |  |  | Mortimer (2004)
Agrochem use per tonne sugar cane |  | 0.336 | kg fossil fuel |  |  | Total energy input into lime and agrochem used Macedo (2004)
Emissions for agrochem production |  | 16.2139 | kgCO2/kg |  |  | Kaltschmitt et al in Concawe (2004)
|  | 0.01928 | kgCH4/kg |  |  | Kaltschmitt et al in Concawe (2004)
|  | 0.001524 | kgN2O/kg |  |  | Kaltschmitt et al in Concawe (2004)
Emission coefficients | CH4 | 23 |  |  |  | UNCCD
| N20 | 296 |  |  |  | UNCCD
Density of diesel |  | 0.84 | kg/l |  |  | Digest of UK Energy Statistics (2004)
Fuel use on site wheat |  | 5490 | MJ/ha |  |  | Mortimer (2004)
Fuel use on site sugar beet |  | 8870 | MJ/ha |  |  | Mortimer (2004)
Fuel use on site sugar cane |  | 64.67 | l/ha |  |  | Macedo (2004)
Diesel emissions |  | 0.0767 | kgCO2/MJ |  |  | CSC in Mortimer (2004)
Diesel emissions |  | 3.45 | kgCO2/kgfuel |  |  | Macedo (2004)
The reference land use scenario is 'no GHG emissions' | [5 empty] | Concawe (2004)
Annual Wheat yield |  | 8 | t/ha |  |  | Mortimer 2004
Annual Sugar beet yield |  | 64.08 | t/ha |  |  | Mortimer 2004
Annual Sugar cane yield |  | 82.4 | t/ha |  |  | Macedo 2004
Bioethanol yield wheat |  | 3.425 | t/t bioethanol |  |  | Mortimer 2004
Bioethanol yield sugar beet |  | 13.296 | t/t bioethanol |  |  | Mortimer 2004
Bioethanol yield sugar cane |  | 14.65 | t/t bioethanol |  |  | Macedo 1998
Transport emissions
CO2 emissions factor for road freight: |  | 0.1876 | kgCO2/tonne.km |  |  | Derived from Defra (2001)
Transport of materials to site wheat |  | 30 | km
Transport of materials to site sugar beet |  | 30 | km
Transport of materials to site sugar cane |  | 20 | km

## Feedstock distribution
FEEDSTOCK DISTRIBUTION |  |  | Emissions in kg per tonne feedstock
| Distance |  | CO2 | CH4 | N2O | CO2e
WHEAT
Transport of feedstock to processing | 90 |  | 16.884 |  |  | 16.884
SUGAR BEET
Transport of feedstock to processing | 50 |  | 9.38 |  |  | 9.38
SUGAR CANE
Transport of feedstock to processing | 20 |  | 3.752 |  |  | 3.752
WHEAT
Emissions per tonne feedstock | [5 empty] | 16.884
Emissions per tonne EtOH | [5 empty] | 57.8277
SUGAR BEET
Emissions per tonne feedstock | [5 empty] | 9.38
Emissions per tonne EtOH | [5 empty] | 124.7165
SUGAR CANE
Emissions per tonne feedstock | [5 empty] | 3.752
Emissions per tonne EtOH | [5 empty] | 54.9668
Data and assumptions
Distance to processing
Wheat | 90 | km |  | Mortimer et al
Sugar beet | 50 | km |  | Mortimer et al
Sugar cane | 20 | km |  | Macedo 2004
EtOH yield
Bioethanol yield wheat | 3.425 | t/t bioethanol |  | Mortimer 2004
Bioethanol yield sugar beet | 13.296 | t/t bioethanol |  | Mortimer 2004
Bioethanol yield sugar cane | 14.65 | t/t bioethanol |  | Macedo 1998
Transport means
Wheat | road freight
Sugar beet | road freight
Sugar cane | road freight
Transport emissions
CO2 emissions factor for road freight: |  |  | 0.1876 | kgCO2/tonne.km (Derived from Defra 2001)
CO2 emissions factor for rail freight: |  |  | 0.03 | kgCO2/tonne.km (Defra 2001)
CO2 emissions factor for air freight (assumed long haul): |  |  | 0.57 | kgCO2/tonne.km (Defra 2001)
CO2 emissions factor for sea freight (assumed large bulk carrier): |  |  | 0.007 | kgCO2/tonne.km (Defra 2001)

## data
BIOETHANOL CARBON CALCULATOR
FEEDSTOCK SELECTION | Wheat
Sugar beet
Sugar cane
FERTILISER | wheat | kg P
kg P2O5
| sugar beet | kg K
kg K2O
sugar cane
ON FARM FUEL USE | diesel
petrol
TRANSPORT | user entry | km
PROCESSING | NG boiler and grid
NG boiler and steam turbine
NG GT + steam generator + steam turbine
NG GT + fired steam generator + steam turbine
Straw boiler + steam turbine
DDGS as animal feed
DDGS as co-fuel for power plant
Default
TRANSPORT TO END USE | user entry | km
Road
Rail
Air
Sea